## Sheet1
Design points
| Simple Mirror Endplug |  |  |  | WHAM 1.0 | BAM | Hammir
Choose: | B0 (T) |  | 6 |  | 0.86 | 2 | 6
Choose: | B mirror (T) |  | 30 |  | 17 | 25 | 30
Choose: | B end wall (T)
Choose: | mirror coil bore (m) |  | 0.25 |  | 0.025 | 0.22 | 0.25
Choose: | Length (could be 2 x a) |  | 4 |  | 1 | 4 | 2
Choose: | beta limit |  | 0.8 | 0.5 | 0.5 | 0.2 | 0.8
Choose: | <Ei> or Eb (keV) |  | 1000 |  | 25 | 120 | 800
Choose: | zeff |  | 1.07
| Rmirror (end plug) |  | 5
| a |  | 0.55902 | m
Choose: | a wall / a |  | 1.1 |  | 4 | 1.1 | 1.1
| Volume (m^3) |  | 3.925 | [6 empty] | Ti (kev) | sigmav DT | sigma DD | sigma D He3
[11 empty] | x 1/4 n20^2 | * n20^2 |  | Eb | sigma v sqrt(E)
[10 empty] | 1 | 55000000000000 |  |  | 1.5 | 6.7361e+13
Choose: | mu |  | 2.5 | [6 empty] | 2 | 2600000000000000 | 54000000000000 |  | 3 | 4.5033e+15
[10 empty] | 5 | 1.3e+17 | 1800000000000000 |  | 7.5 | 3.5602e+17
| T_ion (keV) |  | 666.6667 | [6 empty] | 10 | 1.1e+18 | 12000000000000000 | 2300000000000000 | 15 | 4.2603e+18
| Te = 0.09*log(Rm/sqrt(1-beta))^0.4* Eb with pure beam heating |  | 77.1211 | [6 empty] | 20 | 4.2e+18 | 52000000000000000 | 38000000000000000 | 30 | 2.3004e+19
| Te (keV) |  | 77.1211 | skootch down if electrons are heating central cell | [5 empty] | 50 | 8.7e+18 | 2.1e+17 | 5.4e+17 | 75 | 7.5344e+19
[10 empty] | 100 | 8.5e+18 | 4.5e+17 | 1.6e+18 | 150 | 1.041e+20
[10 empty] | 200 | 6.3e+18 | 8.8e+17 | 2.4e+18 | 300 | 1.0912e+20
| n20 at beta limit |  | 0.96802 | [6 empty] | 500 | 3.7e+18 | 1.8e+18 | 2.3e+18 | 750 | 1.0133e+20
| n_plug |  | 0.96802 | [6 empty] | 1000 | 2.7e+18 | 2.2e+18 | 1.8e+18 | 1500 | 1.0457e+20
| rhoi (m) |  | 0.021093
| rho_e(m) |  | 0.00011016
| delta_i (ion skin depth) |  | 0.044997
| vti |  | 50555342.6125
| interchange growth rate |  | 12638835.6531 | Hz
| ngyro | as low as possible; DCLC | 26.5027
| ion skin depts |  | 12.4233
| fech (GHz) |  | 168 | [12 empty] | 0.0031623
| f_ci (MHz) D |  | 45
| f_ci (MHz) T |  | 30
| f_pi (MHz) |  | 1460.9859 | [7 empty] | 1.3529
| f_pe (GHz) |  | 88.5491
What is this? | m (FLR) |  | 7.4077
| DCLC ratio | keep ~1000 | 1054.0641
| gamma_lorentz |  | 1.0728 | [6 empty] | From Fowler | (Baldwin 1977)
Deuterium
| f 4th Harmonic at turn |  | 360
| f 3rd Harmonic at turn |  | 270 | [6 empty] | From Fowler | (Baldwin 1977) | [5 empty] | 1.301
| f 2nd Harmonic at turn |  | 180 |  |  |  |  | 17.0629 |  | omega_pi^/omega_ci^2 |  | ngyro
Tritium
| f 4th Harmonic at turn |  | 240
| f 3rd Harmonic at turn |  | 180
| f 2nd Harmonic at turn |  | 120 | [6 empty] | 100 | 0.12 | 6 |  |  | 32.9404
[10 empty] | 1000 | 0.2 | 10
| whistler wavelength |  | 0.1035 | [6 empty] | 10000 | 1.2 | 60
| E_alpha |  | 3500 | [6 empty] | 100000 | 0.8 | 40
| N tot (10^20) |  | 3.7995
How? | Lambda ii |  | 19.2435
How? | Lambda ei |  | 19.1513 |  |  |  |  | 0.089979
How? | Lambda ee |  | 21.9646
How? | tau ei |  | 0.003847
| tau ee (sec) |  | 0.0031853 | [7 empty] | 12.8 | 2.125
| Tau ii (sec) |  | 2.6812 | [5 empty] | 1.5811 | [6 empty] | 128000
How? | tau slow (sec) |  | 9.1331 | [13 empty] | 128
How? | tau alpha |  | 3.6532
How? | tau ions (sec) |  | 2.0172 |  |  |  |  | This number will give pessimistic estimates
How? | tau (Fowler/Baldwin) |  | 9.5901 |  | sec |  |  | 2.8 e10 * log(Rm) *E_b^3/2 / n : technically valid for NBI injection at E_nbi and includes a self-consistent electron part. |  |  | 128
| dN plug/dt (#/sec) |  | 3.9619e+19
| I nbi (amp) |  | 6.339
choose: | E nbi (kV) |  | 1000 |  | 25 | 150 | 150 |  |  |  | 0.74116 | [6 empty] | 5.984
| <sigma v> DT |  | 3.3667e+18
| <sigm v> DD |  | 1.752e+18
How? | tau_classical (a^2 \tau_ei / rho_e^2 |  | 99070.8171
Use Divertor reduce-> | I cool (amp) |  | 0
| electron heating by fast ions (MW) |  | 0.69406
Source? | Psynch (MW) |  | 72.8444 |  |  |  |  | At high field Psynch dominates
| Pbrem (MW) |  | 0.1849
| Pe_endloss |  | 3.4221
| P nbi (MW) |  | 6.339
| P hhfw (MW) |  | 0 |  |  |  |  | just set to make up difference between Einj and Enbi (D64)
| Pi_endloss |  | 5.8501 |  |  |  |  | energy to be recovered
| Pech (MW) |  | 6.3702 |  |  |  |  | For the Fowler NBI number, there is no electron heating needed if Te is correct.
| P total (MW) |  | 12.7092
| nTtau |  | 6188.9442 | x10^20 m^-3 keV sec
| DT fusion (#/time) |  | 3.0956e+18 |  |  |  |  | 615.3846
| DD fusion (#/time) |  | 6.4438e+18
| Pfusion DT (MW) |  | 8.7172
| area (m^2) |  | 3.927
| Q = Pfusion/Pinj |  | 0.6859
| neutron flux (MW/m^2) |  | 1.4601
| Burnup Fraction |  | 0.078135
| n_alpha |  | 0.072265
| Zeff |  | 1.1445
Input: | Direct Convertor Efficiency |  | 0.9
Input: | Heating system efficiency |  | 0.7
Input: | Thermal to electric conversion efficiency |  | 0.5
| P_electric (in) |  | 7.5999
| P_electric (out) |  | 4.8817
| Q* = ( P_fus/(Ptot/eta_heat - Precovered) |  | 1.4455 |  |  |  |  | This is overall thermal Q
| Q_electric (neutron thermal to electric) |  | 0.80946
Cost of Magnet Wire
| blanket thickness |  | 0.6 |  | m
Mirror Coils
| Radius of mirror coil |  | 0.95
| kamp-turns of mirror coils |  | 45382.1656
| kA-m of superconductor |  | 270750
| cost/kA-m |  | 0.0001 |  | M$/kA-m
| cost of mirror coil pair |  | 54.15 |  | M$
Midplane Coil (single coil or HH)
| Radius |  | 2.1211
| kamp-turns of mirror coils |  | 4390.7236
| kA-m of superconductor |  | 58485.4912
| cost/kA-m |  | 0.0001 |  | M$/kA-m
| cost of midplane coil |  | 11.6971 |  | M$
Divertor coils
| Radius of divertor coil |  | 1
| kamp-turns of mirror coils |  | 4777.0701
| kA-m of superconductor |  | 30000
| cost/kA-m |  | 0.0001 |  | M$/kA-m
| cost of mirror coil pair |  | 6 |  | M$
| total cost of Rebco Tape |  | 71.8471 |  | M$
| total cost of heating systems |  | 63.546 |  | M$
| BEAT: Break Even Axisymmetric Tandem | [6 empty] | NOTE: Tandems require much higher energy ions in end plugs than breakeven mirrors
Choose: | B central cell (T) |  | 1.3
| a central cell (m) |  | 1.201
| R_cc |  | 24.98
| End Plug Heating Power |  | 25.4184 |  |  |  |  | This is the installed heating power to be made up (not using direct conversion for now)
Choose: | nc/np |  | 0.28
Choose: | Tic/Tep |  | 1 |  |  |  |  | This sets Pastukhov
Choose: | Tec/Tep |  | 1
| n (central cell) |  | 0.27105
| Tic (keV) |  | 77.1211 |  | keV |  |  | Keep things simple; assume ep electrons, cc eletrons and cc ions are in equilibrium/nother funky
| Tec (keV) |  | 77.1211 |  | keV
| beta central cell |  | 0.98951
| tau ii cc |  | 0.49385
| Pastukhov |  | 27.79
| chi_etg |  | 40.075 |  | still need critical gradient
| tau_etg |  | 0.03599
| tau E |  | 13.7242 |  | s
| t T tau (10^20 m^-3 keV sec) |  | 286.8808
| P loss MW/m |  | 0.3311
| sigma_dt(Ti) |  | 8.5915e+18
| fusion rate #/m |  | 7.1463e+17
4.0943
| P fusion MW/m |  | 2.0124
| L breakeven |  | 12.6309
| P fusion total (MW) |  | 42.8529
Can be recovered directly
HAMMiR: High-field Axisymmetric Magnetic Mirror Reactor
Choose: | Q |  | 10
| Length |  | 126.3093
| P fusion CC total |  | 271.6186 |  | MW
| fueling current for central cell |  | 180.7582 |  | A |  |  | Can't this be used to stabilize DCLC??? And provide electrical connection to end walls in exander?
| Ploss Central Cell |  | 41.8208 |  | MW
| P alpha (electron heating) |  | 54.3237
| Power into CC from end plug |  | 12.7092
| Auxiliary Heating needed for central cell |  | -25.2121
Installed Heating Power
| ECH |  | 12.7405 |  | MW
| NBI |  | 12.6779 |  | MW |  |  | Process Heat Power
| RF |  | 0 |  | MW
| Total |  | 25.4184 |  | MW
| Fusion Power |  | 289.0531 |  | MW
| Recovered (Recirculating) Power |  | 94.9334 |  | MW
Process Heat Mode excess Electric power
| Thermal Power |  | 241.7906 |  | MW
Electrical In
| ECH (efficiency = 0.6) |  | 21.2341 |  | MW
| NBI (efficiency = 0.6) |  | 21.1299 |  | MW
| RF (efficiency = 0.9) |  | 0 |  | MW
|  |  | 42.364 |  | MW
| Electric direct |  | 52.5694 |  | MW
Input:
| Thermal Electric (efficiency = 0.5) |  | 120.8953 |  | MW
| Net Electric (if thermal is converted to electric) |  | 173.4647 |  | MW
Central Cell Blanket
| neutron wall load (MW/m^2) |  | 0.26682
| Vacuum vessel wall (a_plasma + 0.1 m) |  | 1.301
| Blanket thickness |  | 0.6
| warm bore of magnets |  | 1.901
| kA-m / meter |  | 12356.2475
| cost/m of central cell magnet |  | 1.2356 |  | $M/m of magnet
| total cost of central cell Rebco (perhaps less with MgB2 or other). |  | 156.0709 |  | $M
| volume of blanket |  | 761.9511 |  | m^-3
Cost:
| ECH @ $10/watt |  | 127.4047
| RF @ $1/watt |  | 0
| NBI @ $5/watt |  | 63.3897
End Plug Magnets
Central Cell Magnets
Blanket